## BOM
Symbol	Description	Req	+VAT		Price	Price (sum)		Provider	ID
					MOQ	1
Electrical
-	TMC2209 Module	1	0		4,94 €	4,94 €		https://aliexpress.com	33029587820
-	ESP8266 Module	1	0		6,49 €	6,49 €		https://amazon.de	B078J7LDLY
-	Power Supply 5V/12V 65W (totally overpowered)	1	0		20,87 €	20,87 €		https://reichelt.de	SNT RD 65A
-	Power Supply Protection	1	0		0,44 €	0,44 €		https://reichelt.de	TBC-07
-	Power Cord 3m	1	0		3,90 €	3,90 €		https://reichelt.de	NKS 300 WS
-	NEMA 17 17HS4401	1	0		10,96 €	10,96 €		https://amazon.de	B07GLKQYWJ
-	Limit Switch	1	0		2,77 €	2,77 €		https://aliexpress.com	1005003536527857
-	LED strip RGB APA102 60/m	2	0		9,02 €	18,04 €		https://aliexpress.com	1005002583856530
	Button Square	4	0		2,07 €	8,28 €		https://aliexpress.com	32886794895
	Button Rectangle	1	0		2,06 €	2,06 €		https://aliexpress.com	32871885629
Mechanical
-	LED strip mount 2000x17x7	1	0		19,97 €	19,97 €		https://amazon.de	B07549D36V
-	Cable Chain 10x10 (2m)	2	0		8,06 €	16,12 €		https://aliexpress.com	1005001795469984
-	2020 V-Profile 800mm	2	0		8,57 €	17,14 €		https://aliexpress.com	32956797126
-	2020 V-Profile 300mm	1	0		5,42 €	5,42 €		https://aliexpress.com	32956797126
-	(4x) Pofile Connector	2	0		5,59 €	11,18 €		https://aliexpress.com	33014820100
-	NEMA 17 Mounting Plate	1	0		2,61 €	2,61 €		https://aliexpress.com	33012021651
-	Belt Tensioner	1	0		6,41 €	6,41 €		https://aliexpress.com	4000598324722
-	GT2 Belt 5m 6mm	1	0		4,73 €	4,73 €		https://aliexpress.com	32882998299
-	2020 V-Profile gantry	1	0		7,95 €	7,95 €		https://aliexpress.com	4000177053846
-	Pulley 20T W6 B4	1	0		1,45 €	1,45 €		https://aliexpress.com	4001058371220
-	Servo MG996R	1	0		12,89 €	12,89 €		https://amazon.de	B088NJRFD7
-	Servo MG90S	1	0		6,89 €	6,89 €		https://amazon.de	B095YXMG3F
Misc
-	Mini Helmet Set	1	0		47,92 €	47,92 €		https://amazon.de	B088W86SX4
-	Wood 2000x300x16	1	0		10,99 €	10,99 €		https://obi.de	6848618
-	Wood 70x70x2100	2	0		25,17 €	50,34 €		https://obi.de	6870299
-	Wood 58x16x2400	1	0		13,99 €	13,99 €		https://obi.de	7930035
-	PCB + Shipping jlcpcb.com	1	0		58,11 €	58,11 €		https://jlcpcb.com	-
-	Shipping reichelt.de	1	0		5,95 €	5,95 €		https://reichelt.de	-

						SUM
						378,81 €
						378,81 €

## BOM_2
Symbol	Description	Req	+VAT		Price	Price (sum)		Provider	ID
					MOQ	1
Electronic / Base
	ATMEGA 328PB-AU	1	0		1,44 €	1,44 €		http://reichelt.de	ATMEGA 328PB-AU
	LDO 5V >=200mA	1	0		0,36 €	0,36 €		http://reichelt.de	NCP 1117 ST50T3G
	NPN Transitor >=100mA	1	0		0,02 €	0,02 €		http://reichelt.de	BC 847C SMD
	Diode	1	0		0,02 €	0,02 €		http://reichelt.de	BAV 99 SMD
	10uF/25V Tantalum D	2	0		0,35 €	0,70 €		http://reichelt.de	TAJ 7343 10/25
	100nF 0805	3	0		0,05 €	0,15 €		http://reichelt.de	KEM X7R0805 100N
	10k 0805	3	0		0,02 €	0,06 €		http://reichelt.de	RND 0805 1 10K
	1k 0805	1	0		0,02 €	0,02 €		http://reichelt.de	RND 0805 1 1,0K
	Relay 5V	1	0		2,60 €	2,60 €		http://reichelt.de	G2RL-24 DC5
	1x05 Pin Header with cable	2	0		0,67 €	1,34 €		http://reichelt.de	PS 25/5G BR
	Terminal 1x02 5.08	2	0		0,25 €	0,50 €		http://reichelt.de	CTB0509-2
	Header 2x03 2.54	1	0		0,25 €	0,25 €		http://reichelt.de	WSL 6G
	Header 1x02 2.54	1	0		0,05 €	0,05 €		http://reichelt.de	MPE 087-1-002
	Header 1x03 2.54	1	0		0,08 €	0,08 €		http://reichelt.de	MPE 087-1-003
	Socket 1x05 2.54	1	0		0,23 €	0,23 €		http://reichelt.de	MPE 094-1-005
	Socket 1x04 2.54	1	0		0,17 €	0,17 €		http://reichelt.de	MPE 094-1-004
Electronic / Gantry
	ATMEGA 328PB-AU	1	0		1,44 €	1,44 €		http://reichelt.de	ATMEGA 328PB-AU
	LDO 5V >=200mA	1	0		0,36 €	0,36 €		http://reichelt.de	NCP 1117 ST50T3G
	NPN Transitor >=100mA	1	0		0,02 €	0,02 €		http://reichelt.de	BC 847C SMD
	Diode	1	0		0,02 €	0,02 €		http://reichelt.de	BAV 99 SMD
	10uF/25V Tantalum D	2	0		0,35 €	0,70 €		http://reichelt.de	TAJ 7343 10/25
	Belt Tensioner	1
	T-Nut M4 (?)	4
	M4x??	4
	GT2 Belt 5m	1
Electronic / Control

Electrical
	Power Supply 1x5V 1x12V	1
	Power Supply Protection	1
	Power Cord	1
	Cable Chain 10x10 (3m)	3

Mechanical
	2020 V-Profile 800mm	2
	2020 V-Profile 400mm	1
	Pofile Connector (4)	4
	NEMA 17 Mounting Plate	1
	Belt Tensioner	1
	T-Nut M4 (?)	4
	M4x??	4
	GT2 Belt 5m	1
	Gantry	1

-	Power Supply 15V >=2A	1	0		11,07 €	11,07 €		http://reichelt.de	MW LRS-35-15
-	Power Supply Protection	1	0		0,34 €	0,34 €		http://reichelt.de	TBC-05
-	Case 167x125x82mm	1	0		10,10 €	10,10 €		http://reichelt.de	HNS 12516782-H01
-	Cable 2x0,75mm 5m	1	0		1,30 €	1,30 €		http://reichelt.de	LAT 275-5
-	Connector	1	0		1,30 €	1,30 €		http://reichelt.de	DELOCK 65421
-	Separator M3 10mm	2	0		0,11 €	0,22 €		http://reichelt.de	DI 10MM
-	Separator M4 5mm	3	0		0,09 €	0,27 €		http://reichelt.de	VT DKM 5MM
-	Cable Gland M16	2	0		0,25 €	0,50 €		http://reichelt.de	MBF 16
-	Cable Gland M16 Fix	2	0		0,10 €	0,20 €		http://reichelt.de	MGM 16
-	Aderendhülsen 0,75mm	1	0		1,03 €	1,03 €		http://reichelt.de	VT AEHI 0,75-100
-	Shipping reichelt.de	1	0		5,95 €	5,95 €		http://reichelt.de	-
Misc
(JHTU21)	GY-21 HTU21 Temperature Module	1	0		5,99 €	5,99 €		http://amazon.de	B07V9PJP1K
(JRTC1)	DS3231 RTC Module	1	0		10,89 €	10,89 €		http://amazon.de	B07QW2D4NF
-	Screw M3x5	4	0		0,00 €	0,00 €		-	-
-	Screw M4x14	3	0		0,00 €	0,00 €		-	-
(JNOW1, JWAIT1)	Push Button, 19mm, LED Red + Blue	2	0		3,60 €	7,20 €		http://aliexpress.com	1005002351204813

-	PCB 138x85 + Stencil + Shipping + VAT	1	0		37,33 €	37,33 €		http://jlcpcb.com	-

						SUM
						104,22 €
						104,22 €